## MyForeground
name | amount | location | unit | categories | type | formula | uncertainty type | loc | scale | activity | classifications | comment | flow | pedigree | production volume | properties | scale without pedigree | URL
AOX, Adsorbable Organic Halides | 3.6243e-05 |  | kilogram | water::surface water | biosphere |  | 2 | -10.2253 | 0.3 |  |  | Estimation, based on literature. | e395a1a3-6915-4b72-a533-ff1a82fc3da1 |  | 0 |  | 0.22361 | 0
Arsenic ion | 5.9118e-07 |  | kilogram | water::surface water | biosphere |  | 2 | -14.3411 | 0.83066 |  |  | Estimation, based on literature. | 8c8ffaa5-84ed-4668-ba7d-80fd0f47013f |  | 0 |  | 0.80623 | http://data.europa.eu/xsp/cn2024/280480000080
BOD5, Biological Oxygen Demand | 0.022181 |  | kilogram | water::surface water | biosphere |  | 2 | -3.8085 | 0.3 |  |  | Estimation, based on literature. | 70d467b6-115e-43c5-add2-441de9411348 |  | 0 |  | 0.22361 | 0
COD, Chemical Oxygen Demand | 0.022181 |  | kilogram | water::surface water | biosphere |  | 2 | -3.8085 | 0.3 |  |  | Estimation, based on literature. | fc0b5c85-3b49-42c2-a3fd-db7e57b696e3 |  | 0 |  | 0.22361 | 0
Cadmium II | 5.0005e-06 |  | kilogram | water::surface water | biosphere | Cd+2 | 2 | -12.206 | 0.83066 |  |  | Estimation, based on literature. | af83b42f-a4e6-4457-be74-46a87798f82a |  | 0 |  | 0.80623 | http://data.europa.eu/xsp/cn2024/811269100080
Chromium III | 1.416e-05 |  | kilogram | water::surface water | biosphere | Cr+3 | 2 | -11.1651 | 0.83066 |  |  | Estimation, based on literature. | e34d3da4-a3d5-41be-84b5-458afe32c990 |  | 0 |  | 0.80623 | http://data.europa.eu/xsp/cn2024/811221900080
Copper ion | 0.00498 |  | kilogram | air::urban air close to ground | biosphere |  | 2 | -5.3023 | 0.59161 |  |  | Calculated Value, based literature and on an annual PWB yield of 292’000 m2 and a Cu release to air of 3205 lb/year. | 88cde01c-df69-40bb-9b14-6eac71bea5b8 |  | 0 |  | 0.55678 | 0
Copper ion | 4.763e-05 |  | kilogram | water::surface water | biosphere |  | 2 | -9.952 | 0.83066 |  |  | Estimation, based on literature. | 6d9550e2-e670-44c1-bad8-c0c4975ffca7 |  | 0 |  | 0.80623 | 0
DOC, Dissolved Organic Carbon | 0.0082152 |  | kilogram | water::surface water | biosphere |  | 2 | -4.8018 | 0.3 |  |  | Calculated Value, as equal to TOC. | 960c0f37-f34c-4fc1-b77c-22d8b35fd8d5 |  | 0 |  | 0.22361 | 0
Fluoride | 0.00010199 |  | kilogram | water::surface water | biosphere | F- | 2 | -9.1906 | 0.3 |  |  | Estimation, based on literature. | 00d2fef1-e4d4-4a16-8e81-b8cc514e4c25 |  | 0 |  | 0.22361 | 0
Hydrochloric acid | 0.00077535 |  | kilogram | air::urban air close to ground | biosphere | HCl | 2 | -7.1622 | 0.41231 |  |  | Estimation, based on literature. | afcbd980-14c2-4e1d-a0aa-5f6464e5c76b |  | 0 |  | 0.36056 | http://data.europa.eu/xsp/cn2024/280600000080
Hydrogen peroxide | 9.3578e-05 |  | kilogram | air::urban air close to ground | biosphere | H2O2 | 2 | -9.2767 | 0.41231 |  |  | Estimation, based on literature. | 8d179ea0-7b52-441e-954b-b5349d66340f |  | 0 |  | 0.36056 | http://data.europa.eu/xsp/cn2024/284700000080
Mercury II | 1.6537e-07 |  | kilogram | water::surface water | biosphere | Hg+2 | 2 | -15.6151 | 0.83066 |  |  | Estimation, based on literature. | 66bfb434-78ab-4183-b1a7-7f87d08974fa |  | 0 |  | 0.80623 | 0
NMVOC, non-methane volatile organic compounds | 0.011586 |  | kilogram | air::urban air close to ground | biosphere |  | 2 | -4.458 | 0.41231 |  |  | Proxy with literature value, to represent organic carbon, NMVOC is used. | 175baa64-d985-4c5e-84ef-67cc3a1cf952 |  | 0 |  | 0.36056 | 0
Nickel II | 1.6537e-05 |  | kilogram | water::surface water | biosphere | Ni+2 | 2 | -11.0099 | 0.83066 |  |  | Estimation, based on literature. | 9798359e-a3ee-4362-a038-23a188582c6e |  | 0 |  | 0.80623 | 0
Particulate Matter, < 2.5 um | 9.1349e-05 |  | kilogram | air::urban air close to ground | biosphere |  | 2 | -9.3008 | 0.59161 |  |  | Estimation, based on literature and own assumptions. | 230d8a0a-517c-43fe-8357-1818dd12997a |  | 0 |  | 0.55678 | 0
Particulate Matter, > 2.5 um and < 10um | 3.0451e-05 |  | kilogram | air::urban air close to ground | biosphere |  | 2 | -10.3994 | 0.41231 |  |  | Estimation, based on literature and own assumptions. | ccb169c3-8aae-4727-89bb-a7dd122946f3 |  | 0 |  | 0.36056 | 0
Sodium hydroxide | 0.00040103 |  | kilogram | air::urban air close to ground | biosphere | HNaO | 2 | -7.8215 | 0.41231 |  |  | Estimation, based on literature. | 834e7547-a8ea-4765-a76e-357612ba65c4 |  | 0 |  | 0.36056 | http://data.europa.eu/xsp/cn2024/281512000080
Sulfuric acid | 6.684e-05 |  | kilogram | air::urban air close to ground | biosphere | H2O4S | 2 | -9.6132 | 0.41231 |  |  | Estimation, based on literature. | 7ecc2b66-8dde-4266-8832-f492f564377b |  | 0 |  | 0.36056 | http://data.europa.eu/xsp/cn2024/280700000080
TOC, Total Organic Carbon | 0.0082152 |  | kilogram | water::surface water | biosphere |  | 2 | -4.8018 | 0.3 |  |  | Calculated Value, by default as TOC (gC) = COD/2.7 (COD measured in g O2). Should more correctly be calculated from the carbon content of the specified emissions to water. | f65558fb-61a1-4e48-b4f2-60d62f14b085 |  | 0 |  | 0.22361 | 0
Water | 0.11081 |  | cubic meter | air | biosphere | H2O | 2 | -2.1999 | 0.28408 |  |  | Calculated value based on literature values and expert opinion. See comments in the parametres' comment field. | 075e433b-4be4-448e-9510-9a5029c1ce94 |  | 0 |  | 0.2 | https://vocab.sentier.dev/flows/envo/ENVO_00003096
Water | 1.7058 |  | cubic meter | water | biosphere | H2O | 2 | 0.53404 | 0.28408 |  |  | Calculated value based on literature values and expert opinion. See comments in the parametres' comment field. | 2404b41a-2eed-4e9d-8ab6-783946fdf5d6 |  | 0 |  | 0.2 | https://vocab.sentier.dev/flows/envo/ENVO_00003096
Water, unspecified natural origin | 1.515 |  | cubic meter | natural resource::in water | biosphere | H2O | 2 | 0.41544 | 0.22361 |  |  | Estimation, based on literature. | 831f249e-53f2-49cf-a93c-7cee105f048e |  | 0 |  | 0.1 | 0
Zinc II | 1.3962e-05 |  | kilogram | water::surface water | biosphere | Zn+2 | 2 | -11.1792 | 0.83066 |  |  | Estimation, based on literature. | 541b633c-17a3-4047-bce6-0c0e4fdb7c10 |  | 0 |  | 0.80623 | 0
market for blast furnace sludge | -0.68837 | IN | kilogram |  | technosphere |  | 2 | -0.37342 | 0.1 | 39165bf0-bb63-50f4-8fd5-2d2b5142f096 |  | EcoSpold01Location=CH Proxy with literature value, due to a lack of more specific information, to represent sludge from galvanisation FeOH, sluge pig iron production is used. | 0451c9ba-5f09-4e23-a8b4-3d7ee441a6fc |  | 0 |  | 0.1 | 0
market for blast furnace sludge | -0.19786 | Europe without Switzerland | kilogram |  | technosphere |  | 2 | -1.6202 | 0.1 | 5d81a8cd-39e2-591f-a995-50e8ee54020a |  | EcoSpold01Location=CH Proxy with literature value, due to a lack of more specific information, to represent sludge from galvanisation FeOH, sluge pig iron production is used. | 0451c9ba-5f09-4e23-a8b4-3d7ee441a6fc |  | 0 |  | 0.1 | 0
market for blast furnace sludge | -0.0078944 | CH | kilogram |  | technosphere |  | 2 | -4.8416 | 0.1 | bdfe9d48-1e9b-5d73-a4ec-60a8ab0ea37d |  | EcoSpold01Location=CH Proxy with literature value, due to a lack of more specific information, to represent sludge from galvanisation FeOH, sluge pig iron production is used. | 0451c9ba-5f09-4e23-a8b4-3d7ee441a6fc |  | 0 |  | 0.1 | 0
market for blast furnace sludge | -0.22482 | RoW | kilogram |  | technosphere |  | 2 | -1.4924 | 0.1 | cb5b2129-c03c-5073-a0f1-dd05c59403f2 |  | EcoSpold01Location=CH Proxy with literature value, due to a lack of more specific information, to represent sludge from galvanisation FeOH, sluge pig iron production is used. | 0451c9ba-5f09-4e23-a8b4-3d7ee441a6fc |  | 0 |  | 0.1 | 0
market for copper, cathode | 0.78029 | GLO | kilogram |  | technosphere |  | 2 | -0.24809 | 0.22361 | f8566db2-34aa-52fc-8b62-b94bbeb5cfff |  | EcoSpold01Location=RER Calculated value, based on literature assuming a yield of 88% and square weight of 3.26 kg Further references: AT&S AG (2006) Environmental Report 2006. Austria Technologie & Systemtechnik Aktiengesellschaft (AT&S AG), Fehring, Leoben (Austria), Online-Version under: www.ats.net <http://www.ats.net>. | fbb039f7-f9cc-46d2-b631-313ddb125c1a |  | 0 |  | 0.1 | http://data.europa.eu/xsp/cn2024/740300000080
market for dipropylene glycol monomethyl ether | 0.023648 | RER | kilogram |  | technosphere |  | 2 | -3.7445 | 0.22361 | 0f81fa84-9bf8-55f1-82e0-e4f66574d7c5 |  | EcoSpold01Location=RER Literature Value. | a01151e0-61fe-4db9-90b5-494aa8589692 |  | 0 |  | 0.1 | 0
market for dipropylene glycol monomethyl ether | 0.11226 | RoW | kilogram |  | technosphere |  | 2 | -2.1869 | 0.22361 | 2d42640f-a6a5-5eca-95c7-f2943846b236 |  | EcoSpold01Location=RER Literature Value. | a01151e0-61fe-4db9-90b5-494aa8589692 |  | 0 |  | 0.1 | 0
market for electronic component factory | 1e-12 | GLO | unit |  | technosphere |  | 2 | -27.631 | 0.75901 | 3e4ed221-4347-5984-9062-1e71f8643f09 |  | Proxy, due to a lack of specific information, the infrastructure electronic component plant is used. EcoSpold01Location=GLO | fea38609-ac59-404b-8bb4-22e172c7a4a7 |  | 0 |  | 0.63246 | 0
market for glass fibre reinforced plastic, polyester resin, hand lay-up | 0.51295 | GLO | kilogram |  | technosphere |  | 2 | -0.66758 | 0.22361 | 31e4d0af-0c5a-5ed2-9d1f-259ea5e1082d |  | EcoSpold01Location=RER Proxy with calculated value, to represent cores and prepreg glass fibre is used. Calculation is based on literature assuming a yield of 88% and square weight of 3.26 kg Further references: AT&S AG (2006) Environmental Report 2006. Austria Technologie & Systemtechnik Aktiengesellschaft (AT&S AG), Fehring, Leoben (Austria), Online-Version under: www.ats.net <http://www.ats.net>. | fa6f1b55-8b52-4052-a2c8-0a0ba7a22d17 |  | 0 |  | 0.1 | PARENT
market for gold | 0.00015474 | GLO | kilogram |  | technosphere |  | 2 | -8.7738 | 0.22361 | 9638dc2f-c08a-5433-8075-7dba2b6f640d |  | Calculated value, based on literature assuming a yield of 95% and square weight of 3.26 kg. Further references: AT&S AG (2006) Environmental Report 2006. Austria Technologie & Systemtechnik Aktiengesellschaft (AT&S AG), Fehring, Leoben (Austria), Online-Version under: www.ats.net <http://www.ats.net>. EcoSpold01Location=RER | e09971fb-f77e-48a3-99a8-4feba6a59bb4 |  | 0 |  | 0.1 | http://data.europa.eu/xsp/cn2024/710800000080
market for hazardous waste, for incineration | -1.2148 | Europe without Switzerland | kilogram |  | technosphere |  | 2 | 0.19461 | 0.1 | 6addf8de-f3db-57a5-bb0a-809cba4b6a89 |  | Proxy with literature value, due to a lack of more specific information, to represent harmful waste, hazardous waste is used. EcoSpold01Location=CH | e5208079-1561-4537-a1f8-863db2702d0f |  | 0 |  | 0.1 | 0
market for hazardous waste, for incineration | -0.031755 | CH | kilogram |  | technosphere |  | 2 | -3.4497 | 0.1 | 898229a5-d5d8-5cfa-b367-781789b151be |  | Proxy with literature value, due to a lack of more specific information, to represent harmful waste, hazardous waste is used. EcoSpold01Location=CH | e5208079-1561-4537-a1f8-863db2702d0f |  | 0 |  | 0.1 | 0
market for hazardous waste, for incineration | -2.5262 | RoW | kilogram |  | technosphere |  | 2 | 0.92672 | 0.1 | f332d846-0788-5c0c-a6ba-54b3b55b08f7 |  | Proxy with literature value, due to a lack of more specific information, to represent harmful waste, hazardous waste is used. EcoSpold01Location=CH | e5208079-1561-4537-a1f8-863db2702d0f |  | 0 |  | 0.1 | 0
market for hydrochloric acid, without water, in 30% solution state | 3.0385 | RoW | kilogram |  | technosphere |  | 2 | 1.1114 | 0.22361 | 292c4340-db68-5110-ba63-7f8e876fad56 |  | EcoSpold01Location=RER Literature Value. | 3ab60559-40d3-42e4-9cac-476a519098fa |  | 0 |  | 0.1 | http://data.europa.eu/xsp/cn2024/280600000080
market for hydrochloric acid, without water, in 30% solution state | 0.66509 | RER | kilogram |  | technosphere |  | 2 | -0.40783 | 0.22361 | 3e069cba-4f28-519f-8d61-342c8544e6f8 |  | EcoSpold01Location=RER Literature Value. | 3ab60559-40d3-42e4-9cac-476a519098fa |  | 0 |  | 0.1 | http://data.europa.eu/xsp/cn2024/280600000080
market for hydrogen peroxide, without water, in 50% solution state | 0.083566 | RER | kilogram |  | technosphere |  | 2 | -2.4821 | 0.22361 | c8fef5e3-f2c5-51cf-b7f2-7ac007042ccd |  | EcoSpold01Location=RER Literature Value. | 26c92545-7995-491d-bcca-ee6d590ef194 |  | 0 |  | 0.1 | http://data.europa.eu/xsp/cn2024/284700000080
market for hydrogen peroxide, without water, in 50% solution state | 0.3967 | RoW | kilogram |  | technosphere |  | 2 | -0.92458 | 0.22361 | d984ba91-5883-5d3c-b98e-38eee0a237fd |  | EcoSpold01Location=RER Literature Value. | 26c92545-7995-491d-bcca-ee6d590ef194 |  | 0 |  | 0.1 | http://data.europa.eu/xsp/cn2024/284700000080
market for iron(III) chloride, without water, in 40% solution state | 0.23369 | GLO | kilogram |  | technosphere |  | 2 | -1.4537 | 0.22361 | c8b004b5-0e7b-5a3c-97f8-51eb2600f854 |  | EcoSpold01Location=CH Literature Value. | 51202bed-5f41-4b96-a788-9f6649dcb3c8 |  | 0 |  | 0.1 | http://data.europa.eu/xsp/cn2024/282739200080
market for municipal solid waste | -0.013593 | RoW | kilogram |  | technosphere |  | 2 | -4.2982 | 0.1 | 0713890f-c9db-5509-8b4f-d7ea16d6e825 |  | EcoSpold01Location=CH Proxy with literature value, due to a lack of more specific information, to represent garbage, municipal waste to municipal incineration is used. | 27da8130-82ba-485c-a800-b89efdcb0491 |  | 0 |  | 0.1 | 0
market for municipal solid waste | -2.861e-06 | IN | kilogram |  | technosphere |  | 2 | -12.7644 | 0.1 | 0e96f903-de0f-5a8f-81d1-bb9f7afa8b43 |  | EcoSpold01Location=CH Proxy with literature value, due to a lack of more specific information, to represent garbage, municipal waste to municipal incineration is used. | 27da8130-82ba-485c-a800-b89efdcb0491 |  | 0 |  | 0.1 | 0
market for municipal solid waste | -1.4525e-06 | KR | kilogram |  | technosphere |  | 2 | -13.4423 | 0.1 | 196adf39-4766-50fe-82b1-5def1348346c |  | EcoSpold01Location=CH Proxy with literature value, due to a lack of more specific information, to represent garbage, municipal waste to municipal incineration is used. | 27da8130-82ba-485c-a800-b89efdcb0491 |  | 0 |  | 0.1 | 0
market for municipal solid waste | -6.426e-07 | TR | kilogram |  | technosphere |  | 2 | -14.2577 | 0.1 | 51b4633e-15a5-510c-97cc-f3188a3d6151 |  | EcoSpold01Location=CH Proxy with literature value, due to a lack of more specific information, to represent garbage, municipal waste to municipal incineration is used. | 27da8130-82ba-485c-a800-b89efdcb0491 |  | 0 |  | 0.1 | 0
market for municipal solid waste | -1.8178e-05 | RU | kilogram |  | technosphere |  | 2 | -10.9153 | 0.1 | bb77fa34-73f6-5361-ab90-0d7e73f103cc |  | EcoSpold01Location=CH Proxy with literature value, due to a lack of more specific information, to represent garbage, municipal waste to municipal incineration is used. | 27da8130-82ba-485c-a800-b89efdcb0491 |  | 0 |  | 0.1 | 0
market for municipal solid waste | -2.4093e-05 | TW | kilogram |  | technosphere |  | 2 | -10.6336 | 0.1 | cd7d1c85-531d-5796-bf76-9c30d3e4e42c |  | EcoSpold01Location=CH Proxy with literature value, due to a lack of more specific information, to represent garbage, municipal waste to municipal incineration is used. | 27da8130-82ba-485c-a800-b89efdcb0491 |  | 0 |  | 0.1 | 0
market for municipal solid waste | -6.0466e-05 | JP | kilogram |  | technosphere |  | 2 | -9.7134 | 0.1 | dae8ca4d-41ee-5e6a-afca-217f98d9c91b |  | EcoSpold01Location=CH Proxy with literature value, due to a lack of more specific information, to represent garbage, municipal waste to municipal incineration is used. | 27da8130-82ba-485c-a800-b89efdcb0491 |  | 0 |  | 0.1 | 0
market for municipal solid waste | -2.002e-06 | CY | kilogram |  | technosphere |  | 2 | -13.1214 | 0.1 | f494cd3f-2b7b-5833-8ac8-65eca6760159 |  | EcoSpold01Location=CH Proxy with literature value, due to a lack of more specific information, to represent garbage, municipal waste to municipal incineration is used. | 27da8130-82ba-485c-a800-b89efdcb0491 |  | 0 |  | 0.1 | 0
market for municipal solid waste | -1.7806e-05 | CA | kilogram |  | technosphere |  | 2 | -10.936 | 0.1 | f8e0b4f9-7c32-5a2f-89c2-140d4a275699 |  | EcoSpold01Location=CH Proxy with literature value, due to a lack of more specific information, to represent garbage, municipal waste to municipal incineration is used. | 27da8130-82ba-485c-a800-b89efdcb0491 |  | 0 |  | 0.1 | 0
market for nickel, class 1 | 0.00077474 | GLO | kilogram |  | technosphere |  | 2 | -7.163 | 0.22361 | a6acbf9f-8fe2-57bf-8fe2-641091c778cb |  | EcoSpold01Location=GLO Calculated value, based on literature assuming a yield of 95% and square weight of 3.26 kg. Further references: AT&S AG (2006) Environmental Report 2006. Austria Technologie & Systemtechnik Aktiengesellschaft (AT&S AG), Fehring, Leoben (Austria), Online-Version under: www.ats.net <http://www.ats.net>. | 23fccced-e1e5-421d-9abe-5b59c51a862e |  | 0 |  | 0.1 | http://data.europa.eu/xsp/cn2024/750610000080
market for phenolic resin | 0.1762 | RoW | kilogram |  | technosphere |  | 2 | -1.7361 | 0.22361 | 3ff63e4e-12ac-58ab-b329-9180b0cda5e5 |  | EcoSpold01Location=RER Proxy with calculated value, to represent soldermask finishing, phenolic resin is used. Calculation is based on literature assuming a yield of 95% and square weight of 3.26 kg. Further references: AT&S AG (2006) Environmental Report 2006. Austria Technologie & Systemtechnik Aktiengesellschaft (AT&S AG), Fehring, Leoben (Austria), Online-Version under: www.ats.net <http://www.ats.net>. | 0d84cdfe-bcf2-4821-8f34-d93b9f611c11 |  | 0 |  | 0.1 | http://data.europa.eu/xsp/cn2024/390940000080
market for phenolic resin | 0.037118 | RER | kilogram |  | technosphere |  | 2 | -3.2937 | 0.22361 | 76110eb0-0829-5852-8b78-5a0b8b9ae651 |  | EcoSpold01Location=RER Proxy with calculated value, to represent soldermask finishing, phenolic resin is used. Calculation is based on literature assuming a yield of 95% and square weight of 3.26 kg. Further references: AT&S AG (2006) Environmental Report 2006. Austria Technologie & Systemtechnik Aktiengesellschaft (AT&S AG), Fehring, Leoben (Austria), Online-Version under: www.ats.net <http://www.ats.net>. | 0d84cdfe-bcf2-4821-8f34-d93b9f611c11 |  | 0 |  | 0.1 | http://data.europa.eu/xsp/cn2024/390940000080
market for sheet rolling, copper | 0.49313 | GLO | kilogram |  | technosphere |  | 2 | -0.70698 | 0.22361 | 36f0f444-e145-5c06-a965-d9c84df2c0c5 |  | EcoSpold01Location=RER Calculated value, based on literature assuming a yield of 88% and square weight of 3.26 kg. Further references: AT&S AG (2006) Environmental Report 2006. Austria Technologie & Systemtechnik Aktiengesellschaft (AT&S AG), Fehring, Leoben (Austria), Online-Version under: www.ats.net <http://www.ats.net>. | dfbdd39b-2541-4069-9b87-ab61ef6fbc0c |  | 0 |  | 0.1 | http://data.europa.eu/xsp/cn2024/740319000080
market for silver | 0.00051474 | GLO | kilogram |  | technosphere |  | 2 | -7.5718 | 0.22361 | 67865b65-b931-599c-9a15-65ce8b6a588b |  | Calculated value, based on literature assuming a yield of 95% and square weight of 3.26 kg. Further references: AT&S AG (2006) Environmental Report 2006. Austria Technologie & Systemtechnik Aktiengesellschaft (AT&S AG), Fehring, Leoben (Austria), Online-Version under: www.ats.net <http://www.ats.net>. EcoSpold01Location=RER | 9a7e6cdc-79c0-4872-840d-a8a2fd723189 |  | 0 |  | 0.1 | http://data.europa.eu/xsp/cn2024/710691000080
market for sodium chloride, powder | 0.13863 | GLO | kilogram |  | technosphere |  | 2 | -1.9759 | 0.22361 | 4ea99369-8bd0-5106-b7d4-71257cdaeb28 |  | EcoSpold01Location=RER Literature Value. | edcfa83a-363a-4b2d-8d6a-612e32dfcdfc |  | 0 |  | 0.1 | http://data.europa.eu/xsp/cn2024/250100000080
market for sodium hydroxide, without water, in 50% solution state | 1.7231 | RoW | kilogram |  | technosphere |  | 2 | 0.54412 | 0.22361 | 3f7c9087-db3d-56e7-8839-d521ca58a834 |  | Literature Value. EcoSpold01Location=RER | 61396bcb-bf35-411a-a6a6-8543ccef83e8 |  | 0 |  | 0.1 | http://data.europa.eu/xsp/cn2024/281512000080
market for sodium hydroxide, without water, in 50% solution state | 0.16826 | RER | kilogram |  | technosphere |  | 2 | -1.7823 | 0.22361 | 906a1cbc-5356-5604-b8d3-9cec945ddac7 |  | Literature Value. EcoSpold01Location=RER | 61396bcb-bf35-411a-a6a6-8543ccef83e8 |  | 0 |  | 0.1 | http://data.europa.eu/xsp/cn2024/281512000080
market for sulfuric acid | 0.036653 | RER | kilogram |  | technosphere |  | 2 | -3.3063 | 0.22361 | 6059d35c-1dc5-564f-bc64-d203a4dd8db6 |  | Literature Value. EcoSpold01Location=RER | 9d63da75-8289-4b96-a900-67ec3bd40a16 |  | 0 |  | 0.1 | http://data.europa.eu/xsp/cn2024/280700000080
market for sulfuric acid | 0.28023 | RoW | kilogram |  | technosphere |  | 2 | -1.2721 | 0.22361 | d0c15bea-f5d6-51b6-bd05-51c8aaa506e1 |  | Literature Value. EcoSpold01Location=RER | 9d63da75-8289-4b96-a900-67ec3bd40a16 |  | 0 |  | 0.1 | http://data.europa.eu/xsp/cn2024/280700000080
market for tin | 0.0027884 | GLO | kilogram |  | technosphere |  | 2 | -5.8823 | 0.22361 | b23b5664-0182-5071-b030-f672d3e81162 |  | EcoSpold01Location=RER Calculated value, based on literature assuming a yield of 95% and square weight of 3.26 kg. Further references: AT&S AG (2006) Environmental Report 2006. Austria Technologie & Systemtechnik Aktiengesellschaft (AT&S AG), Fehring, Leoben (Austria), Online-Version under: www.ats.net <http://www.ats.net>. | ad5a20dd-4c4d-499d-8dc1-254ebab8f3bf |  | 0 |  | 0.1 | http://data.europa.eu/xsp/cn2024/800110000080
market for waste emulsion paint | -0.04423 | RoW | kilogram |  | technosphere |  | 2 | -3.1184 | 0.1 | 8a4cae6b-2f3f-5bdb-9d7b-94040186a99b |  | EcoSpold01Location=CH Proxy with literature value, due to a lack of more specific information, to representplastic dispersion, disposal, emulsion paint is used. | 777bc26c-02e7-441e-a487-e4d4a87dae49 |  | 0 |  | 0.1 | 0
market for waste emulsion paint | -0.0051794 | Europe without Switzerland | kilogram |  | technosphere |  | 2 | -5.2631 | 0.1 | c78365c1-be18-5dab-8e8d-8bcfcbfbf73f |  | EcoSpold01Location=CH Proxy with literature value, due to a lack of more specific information, to representplastic dispersion, disposal, emulsion paint is used. | 777bc26c-02e7-441e-a487-e4d4a87dae49 |  | 0 |  | 0.1 | 0
market for waste emulsion paint | -4.3194e-06 | CH | kilogram |  | technosphere |  | 2 | -12.3524 | 0.1 | ce6e410b-2276-5c9f-bfb3-76d9e4e24311 |  | EcoSpold01Location=CH Proxy with literature value, due to a lack of more specific information, to representplastic dispersion, disposal, emulsion paint is used. | 777bc26c-02e7-441e-a487-e4d4a87dae49 |  | 0 |  | 0.1 | 0
market for water, ultrapure | 69.433 | RER | kilogram |  | technosphere |  | 2 | 4.2404 | 0.2 | 17bfc6d6-640d-56df-bd92-95e7621e846d |  | Estimation, based on literature. EcoSpold01Location=GLO | 2f7ff1bc-5e10-4276-b365-af34a3654eb8 |  | 0 |  | 0 | https://vocab.sentier.dev/flows/envo/ENVO_00003065
market for water, ultrapure | 96.8517 | RoW | kilogram |  | technosphere |  | 2 | 4.5732 | 0.2 | 1bd8b92c-e58b-5869-9fba-d229b3d56cd8 |  | Estimation, based on literature. EcoSpold01Location=GLO | 2f7ff1bc-5e10-4276-b365-af34a3654eb8 |  | 0 |  | 0 | https://vocab.sentier.dev/flows/envo/ENVO_00003065
market for water, ultrapure | 128.8022 | CA-QC | kilogram |  | technosphere |  | 2 | 4.8583 | 0.2 | 5e17be05-ced6-5052-bb7e-f76161b19fe5 |  | Estimation, based on literature. EcoSpold01Location=GLO | 2f7ff1bc-5e10-4276-b365-af34a3654eb8 |  | 0 |  | 0 | https://vocab.sentier.dev/flows/envo/ENVO_00003065
market group for electricity, medium voltage | 88.6265 | GLO | kilowatt hour |  | technosphere |  | 2 | 4.4844 | 0.2 | 9c8ec39e-10db-5c7a-a4a9-a24e2b14dec3 |  | Estimation, based on literature, average data over 3 years from 3 European PWB producer. Further references: hmp (2006) Umweltbericht 2005. Heidenhain-Microprint GmbH (hmp), Berlin (Germany), Online-Version under: www.hmp-heidenhain.de <http://www.hmp-heidenhain.de>. SEAG (2006) Umweltbericht 2006 - Zusammenfassung. Schweizer Electronic AG (SEAG), Schramberg (Germany), Online-Version under: www.schweizerelectronic.ag <http://www.schweizerelectronic.ag>. EcoSpold01Location=UCTE | 759b89bd-3aa6-42ad-b767-5bb9ef5d331d |  | 0 |  | 0 | 0
market group for heat, district or industrial, natural gas | 102.9832 | GLO | megajoule |  | technosphere |  | 2 | 4.6346 | 0.2 | 59cdb5e1-d353-5aa9-b268-24fce90608e6 |  | Estimation, based on literature, average data over 3 years from 3 European PWB producer. Further references: hmp (2006) Umweltbericht 2005. Heidenhain-Microprint GmbH (hmp), Berlin (Germany), Online-Version under: www.hmp-heidenhain.de <http://www.hmp-heidenhain.de>. SEAG (2006) Umweltbericht 2006 - Zusammenfassung. Schweizer Electronic AG (SEAG), Schramberg (Germany), Online-Version under: www.schweizerelectronic.ag <http://www.schweizerelectronic.ag>. EcoSpold01Location=RER | 1125e767-7b5d-442e-81d6-9b0d3e1919ac |  | 0 |  | 0 | 0
market group for municipal solid waste | -0.00046918 | RER | kilogram |  | technosphere |  | 2 | -7.6645 | 0.1 | 5ebe6704-043d-559f-9297-0fea687e6c7f |  | EcoSpold01Location=CH Proxy with literature value, due to a lack of more specific information, to represent garbage, municipal waste to municipal incineration is used. | 27da8130-82ba-485c-a800-b89efdcb0491 |  | 0 |  | 0.1 | 0
market group for tap water | 6.5057 | GLO | kilogram |  | technosphere |  | 2 | 1.8727 | 0.22361 | c0e5d79b-8792-59ac-8198-47d25ce19356 |  | EcoSpold01Location=RER Estimation, based on literature. | c5adb1fb-872e-4446-a3bb-c4b61aa4bd45 |  | 0 |  | 0.1 | https://vocab.sentier.dev/flows/envo/ENVO_00003096

## Feuille1
Parent kg | glass fibre reinforced plastic, polyester resin, hand lay-up | market for glass fibre reinforced plastic, polyester resin, hand lay-up | PARENT
kilogram child | chemical, organic | market for chemical, organic
kilogram child | glass fibre | market for glass fibre | http://data.europa.eu/xsp/cn2024/701913000080
kilogram child | polyester resin, unsaturated | market for polyester resin, unsaturated | http://data.europa.eu/xsp/cn2024/390730000080
kilogram child | waste mineral wool, for final disposal | market for waste mineral wool, for final disposal
kilogram child | waste mineral wool, for final disposal | market for waste mineral wool, for final disposal
kilogram | copper, cathode | market for copper, cathode | http://data.europa.eu/xsp/cn2024/740300000080
kilogram | dipropylene glycol monomethyl ether | market for dipropylene glycol monomethyl ether
kilogram | dipropylene glycol monomethyl ether | market for dipropylene glycol monomethyl ether
kilogram | gold | market for gold | http://data.europa.eu/xsp/cn2024/710800000080
kilogram | hydrochloric acid, without water, in 30% solution state | market for hydrochloric acid, without water, in 30% solution state | http://data.europa.eu/xsp/cn2024/280600000080
kilogram | hydrochloric acid, without water, in 30% solution state | market for hydrochloric acid, without water, in 30% solution state | http://data.europa.eu/xsp/cn2024/280600000080
kilogram | hydrogen peroxide, without water, in 50% solution state | market for hydrogen peroxide, without water, in 50% solution state | http://data.europa.eu/xsp/cn2024/284700000080
kilogram | hydrogen peroxide, without water, in 50% solution state | market for hydrogen peroxide, without water, in 50% solution state | http://data.europa.eu/xsp/cn2024/284700000080
kilogram | iron(III) chloride, without water, in 40% solution state | market for iron(III) chloride, without water, in 40% solution state | http://data.europa.eu/xsp/cn2024/282739200080
kilogram | nickel, class 1 | market for nickel, class 1 | http://data.europa.eu/xsp/cn2024/750610000080
kilogram | phenolic resin | market for phenolic resin | http://data.europa.eu/xsp/cn2024/390940000080
kilogram | phenolic resin | market for phenolic resin | http://data.europa.eu/xsp/cn2024/390940000080
kilogram | sheet rolling, copper | market for sheet rolling, copper | http://data.europa.eu/xsp/cn2024/740319000080
kilogram | silver | market for silver | http://data.europa.eu/xsp/cn2024/710691000080
kilogram | sodium chloride, powder | market for sodium chloride, powder | http://data.europa.eu/xsp/cn2024/250100000080
kilogram | sodium hydroxide, without water, in 50% solution state | market for sodium hydroxide, without water, in 50% solution state | http://data.europa.eu/xsp/cn2024/281512000080
kilogram | sodium hydroxide, without water, in 50% solution state | market for sodium hydroxide, without water, in 50% solution state | http://data.europa.eu/xsp/cn2024/281512000080
kilogram | sulfuric acid | market for sulfuric acid | http://data.europa.eu/xsp/cn2024/280700000080
kilogram | sulfuric acid | market for sulfuric acid | http://data.europa.eu/xsp/cn2024/280700000080
kilogram | tap water | market group for tap water | https://vocab.sentier.dev/flows/envo/ENVO_00003096
kilogram | tin | market for tin | http://data.europa.eu/xsp/cn2024/800110000080
kilogram | water, ultrapure | market for water, ultrapure | https://vocab.sentier.dev/flows/envo/ENVO_00003065
kilogram | water, ultrapure | market for water, ultrapure | https://vocab.sentier.dev/flows/envo/ENVO_00003065
unit | electronic component factory | market for electronic component factory
megajoule | heat, district or industrial, natural gas | market group for heat, district or industrial, natural gas
kilowatt hour | electricity, medium voltage | market group for electricity, medium voltage
kilogram | municipal solid waste | market for municipal solid waste
kilogram | municipal solid waste | market for municipal solid waste
kilogram | municipal solid waste | market for municipal solid waste
kilogram | municipal solid waste | market for municipal solid waste
kilogram | municipal solid waste | market group for municipal solid waste
kilogram | municipal solid waste | market for municipal solid waste
kilogram | municipal solid waste | market for municipal solid waste
kilogram | municipal solid waste | market for municipal solid waste
kilogram | municipal solid waste | market for municipal solid waste
kilogram | municipal solid waste | market for municipal solid waste
kilogram | waste emulsion paint | market for waste emulsion paint
kilogram | waste emulsion paint | market for waste emulsion paint
kilogram | waste emulsion paint | market for waste emulsion paint
kilogram | hazardous waste, for incineration | market for hazardous waste, for incineration
kilogram | hazardous waste, for incineration | market for hazardous waste, for incineration
kilogram | hazardous waste, for incineration | market for hazardous waste, for incineration
kilogram | blast furnace sludge | market for blast furnace sludge
kilogram | blast furnace sludge | market for blast furnace sludge
kilogram | blast furnace sludge | market for blast furnace sludge
kilogram | blast furnace sludge | market for blast furnace sludge
kilogram | Copper ion | air - urban air close to ground
kilogram | Hydrochloric acid | air - urban air close to ground | http://data.europa.eu/xsp/cn2024/280600000080
kilogram | Hydrogen peroxide | air - urban air close to ground | http://data.europa.eu/xsp/cn2024/284700000080
kilogram | NMVOC, non-methane volatile organic compounds | air - urban air close to ground
kilogram | Particulate Matter, < 2.5 um | air - urban air close to ground
kilogram | Particulate Matter, > 2.5 um and < 10um | air - urban air close to ground
kilogram | Sodium hydroxide | air - urban air close to ground | http://data.europa.eu/xsp/cn2024/281512000080
kilogram | Sulfuric acid | air - urban air close to ground | http://data.europa.eu/xsp/cn2024/280700000080
cubic meter | Water | air | https://vocab.sentier.dev/flows/envo/ENVO_00003096
kilogram | AOX, Adsorbable Organic Halides | water - surface water
kilogram | Arsenic ion | water - surface water | http://data.europa.eu/xsp/cn2024/280480000080
kilogram | BOD5, Biological Oxygen Demand | water - surface water
kilogram | COD, Chemical Oxygen Demand | water - surface water
kilogram | Cadmium II | water - surface water | http://data.europa.eu/xsp/cn2024/811269100080
kilogram | Chromium III | water - surface water | http://data.europa.eu/xsp/cn2024/811221900080
kilogram | Copper ion | water - surface water
kilogram | DOC, Dissolved Organic Carbon | water - surface water
kilogram | Fluoride | water - surface water
kilogram | Mercury II | water - surface water
kilogram | Nickel II | water - surface water
kilogram | TOC, Total Organic Carbon | water - surface water
cubic meter | Water | water
kilogram | Zinc II | water - surface water
cubic meter | Water, unspecified natural origin | natural resource - in water
Unit | Product | Activity
kilogram | capacitor, for surface-mounting | market for capacitor, for surface-mounting | http://data.europa.eu/xsp/cn2024/853200000080
kilogram | diode, glass-, for surface-mounting | market for diode, glass-, for surface-mounting | http://data.europa.eu/xsp/cn2024/854100000080
kilogram | electric connector, peripheral component interconnect buss | market for electric connector, peripheral component interconnect buss | http://data.europa.eu/xsp/cn2024/853600000080
kilogram | light emitting diode | market for light emitting diode | http://data.europa.eu/xsp/cn2024/854141000080
kilogram | resistor, surface-mounted | market for resistor, surface-mounted | http://data.europa.eu/xsp/cn2024/853329000080
kilogram | transistor, surface-mounted | market for transistor, surface-mounted | http://data.europa.eu/xsp/cn2024/854121000080
kilogram | integrated circuit, logic type | market for integrated circuit, logic type | http://data.europa.eu/xsp/cn2024/854231000080
kilogram | used printed wiring boards | market for used printed wiring boards | http://data.europa.eu/xsp/cn2024/854939000080
PARENT m2 | mounting, surface mount technology, Pb-free solder | market for mounting, surface mount technology, Pb-free solder | PARENT
kilowatt hour | electricity, medium voltage | market group for electricity, medium voltage | ??? energy
unit | printed wiring board mounting facility | market for printed wiring board mounting facility | ??? building
kilogram | scrap tin sheet | market for scrap tin sheet | http://data.europa.eu/xsp/cn2024/800200000080
kilogram | scrap tin sheet | market for scrap tin sheet | http://data.europa.eu/xsp/cn2024/800200000080
kilogram | scrap tin sheet | market for scrap tin sheet | http://data.europa.eu/xsp/cn2024/800200000080
kilogram | scrap tin sheet | market for scrap tin sheet | http://data.europa.eu/xsp/cn2024/800200000080
kilogram | solder, paste, Sn95.5Ag3.9Cu0.6, for electronics industry | market for solder, paste, Sn95.5Ag3.9Cu0.6, for electronics industry | http://data.europa.eu/xsp/cn2024/831190000080
kilogram | Formaldehyde | air - urban air close to ground | http://data.europa.eu/xsp/cn2024/291211000080
kilogram | Formic acid | air - urban air close to ground | http://data.europa.eu/xsp/cn2024/291511000080
kilogram | Isopropanol | air - urban air close to ground | http://data.europa.eu/xsp/cn2024/290512000080
kilogram | Monoethanolamine | air - urban air close to ground | http://data.europa.eu/xsp/cn2024/292212000080

## Generic Parameters PCB
Generic parameters to define PCB
layer's number | Base material | Substrat ratio | Board Thickness | Copper thickness | Surface finish | PCB type
| FG-Epoxy | 50% | 1.6mm |  | HASL lead free | PTH
| Fg-Paper | 60% | 0.2-3.2mm | 30-130µm | Immersion tin | SMD
Ni/Au
Che Ag
..

## Production process
Electricity | Energy | ultrapure water | Electronic component factory | CU input | GF input | Epoxy input | HCL | H2O2 | Fe(III) Cl | Au | Ni | Ag | NaCl | NaOH | Sulfuric Acid | Pad number | Surface area per pad

## Final product
Copper | Epoxy | Fiber glass | tin | gold